## Sheet1
Results for all cases
| Channel width (m) | 1.5
| Sediment depth (m) | 0.28
|  | Sediment | [7 empty] | No sediment
| Case # | 1 | 2 | 3 | 4 | 5 | 6 | 7 | 8 | 9 | 10 | 11 | 12 | 13 | 14 | 15 | 16
| LWD width | Full | Full | Full | Full | Half | Half | Half | Half | Full | Full | Full | Full | Half | Half | Half | Half
| Porosity | 0.66 | 0.66 | 0.66 | 0.66 | 0.66 | 0.66 | 0.66 | 0.66 | 0.66 | 0.66 | 0.66 | 0.66 | 0.66 | 0.66 | 0.66 | 0.66
| Discharge (m3/s) | 0.1165 | 0.16562 | 0.11687 | 0.14947 | 0.1206 | 0.1509 | 0.1286 | 0.155 | 0.1126 | 0.1435 | 0.1112 | 0.1359 | 0.1185 | 0.1511 | 0.1198 | 0.1515
| Specific discharge (m2/s) | 0.07767 | 0.11042 | 0.077913 | 0.09965 | 0.0804 | 0.1006 | 0.085733 | 0.10333 | 0.075067 | 0.095667 | 0.074133 | 0.0906 | 0.079 | 0.10073 | 0.079867 | 0.101
| Flow through LWD (m3/s) | 0.1165 | 0.16562 | 0.11687 | 0.14947 | 0.0266 | 0.0339 | 0.0226 | 0.026 | 0.1126 | 0.1435 | 0.1112 | 0.1359 | 0.0156 | 0.0216 | 0.0185 | 0.0249
| Flow diversion through openning (m3/s) | 0 | 0 | 0 | 0 | 0.094 | 0.117 | 0.106 | 0.129 | 0 | 0 | 0 | 0 | 0.1029 | 0.1295 | 0.1013 | 0.1266
| Flow diversion split (%) | 0 | 0 | 0 | 0 | 77.9436 | 77.5348 | 82.4261 | 83.2258 | 0 | 0 | 0 | 0 | 86.8354 | 85.7048 | 84.5576 | 83.5644
| No-flow WSE (m) | 0.765 | 0.765 | 0.628 | 0.622 | 0.76 | 0.76 | 0.64 | 0.64 | 0.48 | 0.48 | 0.35 | 0.35 | 0.48 | 0.48 | 0.35 | 0.35
| Upstream WSE (m) | 0.78 | 0.79 | 0.654 | 0.657 | 0.76 | 0.76 | 0.64 | 0.64 | 0.52 | 0.54 | 0.41 | 0.44 | 0.48 | 0.48 | 0.35 | 0.36
| Downstream WSE (m) | 0.75 | 0.74 | 0.603 | 0.584 | 0.76 | 0.76 | 0.64 | 0.64 | 0.44 | 0.42 | 0.29 | 0.26 | 0.48 | 0.48 | 0.345 | 0.34
| delta_H (m) | 0.03 | 0.05 | 0.051 | 0.073 | 0 | 0 | 0 | 0 | 0.08 | 0.12 | 0.12 | 0.18 | 0 | 0 | 0.005 | 0.02
| Upstream water depth (m) | 0.5 | 0.51 | 0.374 | 0.377 | 0.48 | 0.48 | 0.36 | 0.36 | 0.52 | 0.54 | 0.41 | 0.44 | 0.48 | 0.48 | 0.35 | 0.36
| Downstream water depth (m) | 0.75 | 0.74 | 0.603 | 0.584 | 0.76 | 0.76 | 0.64 | 0.64 | 0.44 | 0.42 | 0.29 | 0.26 | 0.48 | 0.48 | 0.345 | 0.34
| Upstream average velocity (m/s) | 0.15534 | 0.2165 | 0.20832 | 0.26432 | 0.1675 | 0.20958 | 0.23815 | 0.28704 | 0.14436 | 0.17716 | 0.18081 | 0.20591 | 0.16458 | 0.20986 | 0.22819 | 0.28056
| Downstream average velocity (m/s) | 0.10356 | 0.14921 | 0.12921 | 0.17063 | 0.10579 | 0.13237 | 0.13396 | 0.16146 | 0.17061 | 0.22778 | 0.25563 | 0.34846 | 0.16458 | 0.20986 | 0.2315 | 0.29706
| Fr_upstream | 0.07014 | 0.096793 | 0.10876 | 0.13745 | 0.07719 | 0.096583 | 0.12672 | 0.15274 | 0.063916 | 0.076972 | 0.090158 | 0.099109 | 0.075846 | 0.096711 | 0.12315 | 0.14929
| Fr_downstream | 0.038179 | 0.05538 | 0.053125 | 0.071289 | 0.038744 | 0.048478 | 0.053462 | 0.064437 | 0.082117 | 0.11222 | 0.15156 | 0.21819 | 0.075846 | 0.096711 | 0.12584 | 0.16266
| Scour depth (inch) | 4.5 | 7 | 9 | 10.5 | 3 | 9 | 10.5 | 10.5 | N/A | N/A | N/A | N/A | N/A | N/A | N/A | N/A
| Scour depth (m) | 0.1143 | 0.1778 | 0.2286 | 0.2667 | 0.0762 | 0.2286 | 0.2667 | 0.2667 | N/A | N/A | N/A | N/A | N/A | N/A | N/A | N/A
SRH-2D | Manning's n (w/ turb.) | 2.13 | 2.16 | 2.66 | 2.72 | 1.26 | 1.17 | 1.26 | 1.5 | 2.42 | 2.36 | 1.92 | 1.98 | 2.63 | 2.37 | 1.78 | 1.62 | done
| Manning's n (w/o turb.) | 2.25 | 2.36 | 2.73 | 2.83 | 1.3 | 1.16 | 1.24 | 1.44 | 2.55 | 2.5 | 1.95 | 2 | 2.49 | 2.33 | 1.82 | 1.9 | done
| Cd (w/ turb.) | 36.4 | 34.2 | 58.6 | 53.4 | 16.4 | 14 | 20.3 | 25.4 | 58.9 | 56 | 51.2 | 51.3 | 64.2 | 53.2 | 43.8 | 38.1 | done
| Cd (w/o turb.) | 37.1 | 35 | 60.4 | 55 | 15.5 | 11.5 | 17.5 | 23 | 61.1 | 57.5 | 52.5 | 52.5 | 55.8 | 49.1 | 40 | 34.9
| Simulated flow partition (using calibrated ManningN) | Sediment 5: 0.77702; Sediment 6: 0.77462; Sediment 7: 0.82457; Sediment 8: 0.83021; No sediment 13: 0.86936; No sediment 14: 0.85727; No sediment 15: 0.84869; No sediment 16: 0.83642
| Simulated flow partition (using calibrated Cd) | 0 | 0 | 0 | 0 | 0.779 | 0.777 | 0.823 | 0.831 | 0 | 0 | 0 | 0 | 0.868 | 0.856 | 0.846 | 0.837
| Cd computed from Manning's n using the conversion equation | 33.2817 | 34.2258 | 72.0936 | 77.0607 | 11.7717 | 10.1501 | 15.682 | 22.225 | 61.0841 | 58.0927 | 58.5865 | 62.3054 | 72.1455 | 58.5861 | 50.8378 | 41.7086
| ManningN_coarse_1 | Sediment 4: 2.64; Sediment 8: 1.62; No sediment 12: 1.99; No sediment 16: 1.7
| ManningN_coarse_2 | Sediment 4: 2.72; Sediment 8: 1.73; No sediment 12: 2.18; No sediment 16: 1.71
| ManningN_coarse_3 | Sediment 4: 6.35; Sediment 8: 2.94; No sediment 12: 10; No sediment 16: 10 | SRH-2D caps n values to 10
| Cd_coarse_1 | Sediment 4: 62.2; Sediment 8: 28.6; No sediment 12: 64.5; No sediment 16: 45
| Cd_coarse_2 | Sediment 4: 107; Sediment 8: 49.9; No sediment 12: 149.8; No sediment 16: 88.6
| Cd_coarse_3 | Sediment 4: 1000 (not working); Sediment 8: 1000 (not working); No sediment 12: 2000 (not working); No sediment 16: 2000 | (not working even for large Cd)
HEC-RAS 2D | Manning's n (w/o turb.) | 2.25 | 2.25 | 2.66 | 2.72 | 1.33 | 1.18 | 1.29 | 1.48 | 2.46 | 2.42 | 1.92 | 1.96 | 2.84 | 2.54 | 1.92 | 1.79
| Manning's n (w/ turb.) | 2.24 | 2.24 | 2.66 | 2.72 | 1.31 | 1.18 | 1.35 | 1.49 | 2.56 | 2.42 | 1.91 | 1.93 | 2.84 | 2.34 | 1.98 | 1.84
| b coeff. (w/o turb.) | 78.2 | 79.3 | 122.9 | 121.1 | 35.4 | 34.9 | 42.5 | 59.2 | 146.3 | 130.1 | 115.6 | 118.1 | 149.5 | 124.6 | 107.4 | 94.9
| b coeff. (w/ turb.) | 78.1 | 79.2 | 122.7 | 120.9 | 39 | 30 | 46.2 | 56.7 | 140 | 130 | 115.6 | 118.2 | 149.5 | 124.6 | 104 | 87.5
| b coff. Estimated from Cd | 91 | 85.5 | 146.5 | 133.5 | 41 | 35 | 50.75 | 63.5 | 147.25 | 140 | 128 | 128.25 | 160.5 | 133 | 109.5 | 95.25
| Cd estimated from b | 31.24 | 31.68 | 49.08 | 48.36 | 15.6 | 12 | 18.48 | 22.68 | 56 | 52 | 46.24 | 47.28 | 59.8 | 49.84 | 41.6 | 35
| Simulated flow partition (using calibrated ManningN) | Sediment 5: 0.77846; Sediment 6: 0.7727; Sediment 7: 0.82787; Sediment 8: 0.82857; No sediment 13: 0.87077; No sediment 14: 0.84993; No sediment 15: 0.85402; No sediment 16: 0.84179
| Simulated flow partition (using calibrated Cd) | Sediment 5: 0.77824; Sediment 6: 0.77097; Sediment 7: 0.82316; Sediment 8: 0.83079; No sediment 13: 0.86712; No sediment 14: 0.85764; No sediment 15: 0.84591; No sediment 16: 0.83268
| ManningN_coarse_1 | Sediment 4: 2.78; Sediment 8: 1.5; No sediment 12: 2.08; No sediment 16: 2
| ManningN_coarse_2 | Sediment 4: 2.73; Sediment 8: 1.73; No sediment 12: 2.07; No sediment 16: 2.02
| ManningN_coarse_3 | Sediment 4: 2.93; Sediment 8: 6.5; No sediment 12: 2.6; No sediment 16: 6.87
| b coeff. coarse 1 | Sediment 4: 113.6; Sediment 8: 56.7; No sediment 12: 113.6; No sediment 16: 125
| b coeff. coarse 2 | Sediment 4: 190.7; Sediment 8: 111.2; No sediment 12: 184; No sediment 16: 210
| b coeff. coarse 3 | Sediment 4: 72.9; Sediment 8: 300; No sediment 12: 82.4; No sediment 16: 225

## Sheet2
structure width W | 0.152 | m
structure length | 0.2 | m
structure height | 0.73 | m
solid volume | 74779 | cm^3
| 0.074779 | m^3
branch diameter | 0.015 | m
number of branches | 64.3533 | -
number per unit area n | 440.7763 | 1/m^2
projected area/volume a | 6.6116 | 1/m
0.05